## 001-ASI-001 (BOM) R2
000-ASI-001 BILL OF MATERIALS (BOM) - EASYDRY M500 PORTABLE MAIZE DRYER - PAGE 1 OF 6
Drawing Number | Item Number | Top Level Assembly | First Level Subassembly | Second Level Subassembly | Third Level Subassembly | Fourth Level Subassembly | Fifth Level Subassembly | Sixth Level Subassembly | Part Number | Qty | Description | Purchased/Custom | Material | Finish | Comments
600-ASI-001 - PORTABLE SHALLOW-BED BATCH DRYER
|  | 600-ASI-001 | [7 empty] | 1 | Portable Shallow-bed Batch Dryer | Purchased/Custom | Various | Various
601-ASI-001 - PSBD ASSEMBLY
| 1 |  | 601-ASI-001 | [6 empty] | 1 | Drying Air Supply Unit | Purchased/Custom | Various | Various
| 2 |  | 601-ASI-002 | [6 empty] | 1 | Shallow-Bed Assembly | Purchased/Custom | Various | Various
601-ASI-001 - DRYING AIR SUPPLY UNIT ASSEMBLY
| 1 |  |  | 602-ASI-001 | [5 empty] | 1 | Drying Air Supply Unit Main Body Assembly | Purchased/Custom | Various | Various
| 2 |  |  | 602-ASI-002 | [5 empty] | 1 | Petrol Engine Assembly | Purchased/Custom | Various | Various
| 3 |  |  | 602-ASI-003 | [5 empty] | 1 | Cob Drying Basket Assembly | Purchased/Custom | Various | Painted
| 4 | [7 empty] | 771-ASI-001 | 1 | Type A V-Belt | Purchased | Rubber | Stock | Length - A 70
| 5 | [7 empty] | 800-ASI-001 | 2 | Transportation Handles | Custom | Steel, Mild | Painted | 3/4 x 3/4 x 1/8 Square Tube
601-ASI-002 - SHALLOW-BED ASSEMBLY
| 1 |  |  | 602-ASI-004 | [5 empty] | 1 | Shallow-Bed Main Support Assembly | Custom | Steel, Mild | Painted
| 2 |  |  | 602-ASI-005 | [5 empty] | 1 | Shallow-Bed Plenum | Purchased/Custom | Various | Stock
| 3 |  |  | 602-ASI-006 | [5 empty] | 1 | Shallow-Bed Rainfly | Custom | Nylon | Stock
602-ASI-001 - DRYING AIR SUPPLY UNIT BODY ASSEMBLY
| 1 |  |  |  | 603-ASI-001 |  |  |  |  | 1 | Drying Air Supply Unit Body Assembly | Purchased/Custom | Various | Various
| 2 |  |  |  | 603-ASI-002 |  |  |  |  | 1 | Removable Heat Exchanger (HX) Panel | Custom | Steel, Mild | Painted
| 3 |  |  |  | 603-ASI-003 |  |  |  |  | 1 | Heat Exchanger (HX) | Custom | Steel, Mild | Stock
| 4 | [7 empty] | 717-ASI-001 | 31 | 5mm Diameter Blind Rivets - 10 mm | Purchased | Aluminum | Stock
602-ASI-002 - PETROL ENGINE ASSEMBLY
| 1 |  |  |  | 603-ASI-004 |  |  |  |  | 1 | 5.5 HP Petrol Engine | Purchased | Steel, Mild | Stock | To operate @ RPM 1400
| 2 |  |  |  | 603-ASI-005 |  |  |  |  | 1 | Petrol Engine Mounting Bracket | Custom | Steel, Mild | Painted
| 3 |  |  |  | 603-ASI-006 |  |  |  |  | 1 | Padlock | Purchased | Various | Stock | Pad lock to secure engine during transportation
| 4 | [7 empty] | 771-ASI-002 | 1 | 4" Type A Pulley | Purchased | Steel, Mild | Painted | 3/4" Bore
| 5 | [7 empty] | 800-ASI-002 | 1 | Engine Mount Connecting Pin | Custom | Steel, Mild | Painted | 10 mm Round Bar
| 6 | [7 empty] | 706-ASI-001 | 4 | M10 Hex Bolt - 60 mm | Purchased | Steel, Mild | Painted | Stock
| 7 | [7 empty] | 701-ASI-001 | 4 | M10 Hex Nut | Purchased | Steel, Mild | Painted | Stock
| 8 | [7 empty] | 712-ASI-001 | 4 | M10 Spring Washer | Purchased | Steel, Mild | Painted | Stock
602-ASI-003 - COB DRYING BASKET ASSEMBLY
| 1 |  |  |  | 603-ASI-007 |  |  |  |  | 1 | Cob Drying Basket Frame | Custom | Steel, Mild | Painted
| 2 | [7 empty] | 801-ASI-001 | 1 | Cob Drying Basket Outer Mesh | Custom | Steel, Mild | Painted | 1 mm Expanded Mesh
| 3 | [7 empty] | 801-ASI-002 | 1 | Cob Drying Basket Lid | Custom | Steel, Mild | Painted | 18 Gauge (1.2 mm) Mild Steel Sheet
| 4 | [7 empty] | 801-ASI-003 | 1 | Cob Drying Basket Inner Mesh | Custom | Steel, Mild | Painted | 1 mm Expanded Mesh
| 5 | [7 empty] | 746-ASI-001 | 2 | 3" Door Hinge | Purchased | Steel, Mild | Painted | Stock
602-ASI-004 - SHALLOW-BED MAIN SUPPORT ASSEMBLY
| 1 |  |  |  | 603-ASI-008 |  |  |  |  | 4 | Shallow-Bed Collapsible Support Frame | Purchased/Custom | Steel, Mild | Painted
| 2 |  |  |  | 603-ASI-009 |  |  |  |  | 1 | Shallow-Bed Center Post | Custom | Steel, Mild | Painted
| 3 |  |  |  | 603-ASI-010 |  |  |  |  | 1 | Shallow-Bed Collapsible Panel | Purchased/Custom | Various | Painted
| 4 |  |  |  | 603-ASI-011 |  |  |  |  | 1 | Shallow-Bed Collapsible Panel with Overlap | Purchased/Custom | Various | Painted
602-ASI-005 - SHALLOW-BED PLENUM ASSEMBLY
| 1 |  |  |  | 603-ASI-012 |  |  |  |  | 1 | Plenum Strap Assembly | Purchased/Custom | Various | Stock
| 2 | [7 empty] | 805-ASI-001 | 1 | Plenum Bottom Sheet | Custom | Nylon | Stock | P Shipping Material
| 3 | [7 empty] | 805-ASI-002 | 3 | Plenum Side Sheet | Custom | PVC | Stock | Heavy Duty PVC
| 4 | [7 empty] | 805-ASI-003 | 1 | Plenum Front Sheet | Custom | PVC | Stock | Heavy Duty PVC
| 5 | [7 empty] | 805-ASI-004 | 1 | Duct Connection Sheet 1 | Custom | Cotton | Stock | Cotton Canvas
| 6 | [7 empty] | 805-ASI-005 | 4 | Plenum Side Sheet Reinforcement | Custom | PVC | Stock | Heavy Duty PVC
| 7 | [7 empty] | 805-ASI-006 | 1 | Duct Connection Sheet 2 | Custom | Cotton | Stock | Cotton Canvas
| 9 | [7 empty] | 805-ASI-007 | 1 | Plenum Bottom Sheet Reinforcement | Custom | PVC | Stock | Heavy Duty PVC
| 10 | [7 empty] | 805-ASI-008 | 1 | Plenum Perimeter Rope | Purchased | Nylon | Stock | 8mm Nylon Rope
602-ASI-006 - SHALLOW-BED RAINFLY ASSEMBLY
| 1 | [7 empty] | 805-ASI-009 | 4 | Rainfly Main Sheet | Custom | Nylon | Stock | Raincoat Material
| 2 | [7 empty] | 805-ASI-010 | 1 | Rainfly Center Reinforcement | Custom | PVC | Stock | Heavy Duty PVC
| 3 | [7 empty] | 805-ASI-011 | 4 | Rainfly Corner Reinforcement | Custom | PVC | Stock | Heavy Duty PVC
000-ASI-001 BILL OF MATERIALS (BOM) - PORTABLE SHALLOW-BED BATCH DRYER - 01/15/2016 - PAGE 2 OF 6
Drawing Number | Item Number | Top Level Assembly | First Level Subassembly | Second Level Subassembly | Third Level Subassembly | Fourth Level Subassembly | Fifth Level Subassembly | Sixth Level Subassembly | Part Number | Quantity | Description | Purchased/Custom | Material | Finish | Comments
603-ASI-001 - DRYING AIR SUPPLY BODY SUBASSEMBLY
| 1 |  |  |  |  | 604-ASI-001 |  |  |  | 1 | Drying Air Body Sub-subassembly | Purchased/Custom | Various | Various
| 2 |  |  |  |  | 604-ASI-002 |  |  |  | 1 | 18" Primary Fan Assembly | Custom | Steel, Mild | Painted
| 3 |  |  |  |  | 604-ASI-003 |  |  |  | 1 | 18" Primary Fan Support Assembly | Purchased/Custom | Various | Various
| 4 | [7 empty] | 801-ASI-004 | 1 | 18" Primary Fan Protective Mesh | Custom | Steel, Mild | Painted | 1 mm Expanded Mesh
| 5 | [7 empty] | 771-ASI-001 | 1 | 4" Type A Pulley | Purchased | Steel, Mild | Painted | Stock
| 6 | [7 empty] | 712-ASI-002 | 4 | M 12 Spring Washer | Purchased | Steel, Mild | Painted | Stock
| 7 | [7 empty] | 701-ASI-002 | 4 | M 12 Hex Nut | Purchased | Steel, Mild | Painted | Stock
| 8 | [7 empty] | 717-ASI-001 | 12 | 5mm Diameter Blind Rivets - 10 mm | Purchased | Aluminum | Stock | Stock
603-ASI-002 - REMOVABLE HEAT EXCHANGER (HX) PANEL
| 1 |  |  |  |  | 604-ASI-004 |  |  |  | 1 | Airflow Indicator Assembly | Custom | Steel, Mild | Painted
| 2 | [7 empty] | 800-ASI-003 | 1 | Duct Connection Reinforcement Ring | Custom | Steel, Mild | Painted | 3/4 x 1/8 Flat Bar
| 3 | [7 empty] | 800-ASI-004 | 1 | Engine Stowage Rear Catch | Custom | Steel, Mild | Painted | 1 1/2 x 1 1/2 x 1/4 Angle Iron
| 4 | [7 empty] | 800-ASI-005 | 2 | Engine Stowage Front Catch | Custom | Steel, Mild | Painted | 1 x 1/4 Flat Bar
| 5 | [7 empty] | 800-ASI-006 | 1 | Removable HX Main Panel Frame Member | Custom | Steel, Mild | Painted | 1 x 1 x 1/8 Angle Iron
| 6 | [7 empty] | 801-ASI-005 | 1 | Removable HX Main Panel | Custom | Steel, Mild | Painted | 18 Gauge (1.2 mm) Mild Steel Sheet
| 7 | [7 empty] | 801-ASI-006 | 1 | Duct Connection Ring | Custom | Steel, Mild | Painted | 18 Gauge (1.2 mm) Mild Steel Sheet
603-ASI-003 - REMOVABLE HEAT EXCHANGER (HX)
| 1 |  |  |  |  | 604-ASI-005 |  |  |  | 10 | Heat Exchanger (HX) Channel Assembly | Custom | Steel, Mild | Stock
| 2 | [7 empty] | 801-ASI-007 | 1 | Bottom Heat Exchanger (HX) Panel | Custom | Steel, Mild | Stock | 18 Gauge (1.2 mm) Mild Steel Sheet
| 3 | [7 empty] | 801-ASI-008 | 1 | Top Heat Exchanger (HX) Panel | Custom | Steel, Mild | Stock | 18 Gauge (1.2 mm) Mild Steel Sheet
603-ASI-005 - PETROL ENGINE MOUNTING BRACKET
| 1 | [7 empty] | 800-ASI-007 | 1 | Right Side Perimeter Member | Custom | Steel, Mild | Painted | 1 x 1 x 1/8 Angle Iron
| 2 | [7 empty] | 800-ASI-008 | 1 | Left Side Perimeter Member | Custom | Steel, Mild | Painted | 1 x 1 x 1/8 Angle Iron
| 3 | [7 empty] | 800-ASI-009 | 1 | Front Perimeter Member | Custom | Steel, Mild | Painted | 1 x 1 x 1/8 Angle Iron
| 4 | [7 empty] | 800-ASI-010 | 1 | Rear Perimeter Member | Custom | Steel, Mild | Painted | 1 x 1 x 1/8 Angle Iron
| 5 | [7 empty] | 800-ASI-011 | 3 | Center Support Member | Custom | Steel, Mild | Painted | 1 x 1 x 1/8 Angle Iron
603-ASI-007 - COB DRYING BASKET FRAME
| 1 | [7 empty] | 800-ASI-012 | 2 | Front and Rear Top Frame Members | Custom | Steel, Mild | Painted | 1 x 1 x 1/8 Angle Iron
| 2 | [7 empty] | 800-ASI-013 | 2 | Left and Right Top Frame Members | Custom | Steel, Mild | Painted | 1 x 1 x 1/8 Angle Iron
| 3 | [7 empty] | 800-ASI-014 | 1 | Front Outer Frame Member | Custom | Steel, Mild | Painted | 10 mm Round Bar
| 4 | [7 empty] | 800-ASI-015 | 1 | Rear Outer Frame Member | Custom | Steel, Mild | Painted | 10 mm Round Bar
| 5 | [7 empty] | 800-ASI-016 | 2 | Inner Left and Right Frame Members | Custom | Steel, Mild | Painted | 10 mm Round Bar
| 6 | [7 empty] | 800-ASI-017 | 2 | Inner Top Frame Member | Custom | Steel, Mild | Painted | 10 mm Round Bar
| 7 | [7 empty] | 800-ASI-018 | 4 | Bottom Outer Frame Member | Custom | Steel, Mild | Painted | 10 mm Round Bar
| 8 | [7 empty] | 800-ASI-019 | 2 | Basket Handle Member | Custom | Steel, Mild | Painted | 10 mm Round Bar
| 9 | [7 empty] | 830-ASI-001 | 2 | Basket Handle | Custom | Wood | Stock | 1" Wooden Peg
603-ASI-008 - SHALLOW-BED COLLAPSIBLE FRAME
| 1 |  |  |  |  | 604-ASI-006 |  |  |  | 1 | Shallow-Bed Collapsible Sub frame 1 | Custom | Steel, Mild | Painted
| 2 |  |  |  |  | 604-ASI-007 |  |  |  | 1 | Shallow-Bed Collapsible Sub frame 2 | Custom | Steel, Mild | Painted
| 3 | [7 empty] | 746-ASI-002 | 2 | Pinned Hinge | Purchased | Steel, Mild | Painted | 1 3/4 x 1/2
603-ASI-009 - SHALLOW-BED CENTER POST
| 1 | [7 empty] | 800-ASI-020 | 1 | Vertical Center Post Member | Custom | Steel, Mild | Painted | 1 x 1 x 1/8 Square Tube
| 2 | [7 empty] | 800-ASI-021 | 2 | Horizontal Center Post Member | Custom | Steel, Mild | Painted | 1 x 1 x 1/8 Square Tube
| 3 | [7 empty] | 801-ASI-009 | 1 | Center Post Base Plate | Custom | Steel, Mild | Painted | 18 Gauge (1.2 mm) Mild Steel Sheet
| 4 | [7 empty] | 801-ASI-010 | 1 | Vertical Center Post Cap | Custom | Steel, Mild | Painted | 18 Gauge (1.2 mm) Mild Steel Sheet
603-ASI-010 - SHALLOW-BED COLLAPSIBLE PANEL
| 1 |  |  |  |  | 604-ASI-008 |  |  |  | 1 | Shallow-Bed Subpanel 1 | Purchased/Custom | Various | Painted
| 2 |  |  |  |  | 604-ASI-009 |  |  |  | 1 | Shallow-Bed Subpanel 2 | Purchased/Custom | Various | Painted
| 3 | [7 empty] | 746-ASI-001 | 2 | 3" Door Hinge | Purchased | Steel, Mild | Painted | Heavy Gauge
603-ASI-011 - COLLAPSIBLE PANEL WITH OVERLAP
| 1 |  |  |  |  | 604-ASI-008 |  |  |  | 1 | Shallow-Bed Subpanel 1 | Purchased/Custom | Various | Painted
| 2 |  |  |  |  | 604-ASI-009 |  |  |  | 1 | Shallow-Bed Subpanel 2 | Purchased/Custom | Various | Painted
| 3 | [7 empty] | 746-ASI-001 | 2 | 3" Door Hinge | Purchased | Steel, Mild | Painted | Heavy Gauge
| 4 | [7 empty] | 800-ASI-022 | 2 | Shallow-Bed Overlap Member | Custom | Steel, Mild | Painted | 1 1/2 x 1/8 Flat Bar
603-ASI-012 - SHALLOW-BED PLENUM STRAP
| 1 | [7 empty] | 805-ASI-012 | 1 | 1" Woven Tape/Sling | Purchased or Custom | Cotton | Stock | Cotton/Canvas
| 2 | [7 empty] | 806-ASI-001 | 2 | D-Ring | Purchased | Steel, Mild | Painted | Stock
000-ASI-001 BILL OF MATERIALS (BOM) - PORTABLE SHALLOW-BED BATCH DRYER - 01/15/2016 - PAGE 3 OF 6
Drawing Number | Item Number | Top Level Assembly | First Level Subassembly | Second Level Subassembly | Third Level Subassembly | Fourth Level Subassembly | Fifth Level Subassembly | Sixth Level Subassembly | Part Number | Quantity | Description | Purchased/Custom | Material | Finish | Comments
604-ASI-001 - DRYING AIR BODY SUB-SUBASSEMBLY
| 1 | [5 empty] | 605-ASI-001 |  |  | 1 | Dryer Unit Front Cover Assembly | Purchased/Custom | Various | Various
| 2 | [5 empty] | 605-ASI-002 |  |  | 1 | Dryer Unit Left Cover Assembly | Custom | Steel, Mild | Painted
| 3 | [5 empty] | 605-ASI-003 |  |  | 1 | Dryer Unit Right Cover Assembly | Custom | Steel, Mild | Painted
| 4 | [5 empty] | 605-ASI-004 |  |  | 1 | Dryer Unit Chimney Assembly | Purchased/Custom | Steel, Mild | Painted
| 5 | [5 empty] | 605-ASI-005 |  |  | 1 | Dryer Unit Main Frame Assembly | Custom | Steel, Mild | Painted
| 6 | [5 empty] | 605-ASI-006 |  |  | 1 | HX 18" Primary Fan Divider Assembly | Purchased/Custom | Various | Painted
| 7 | [5 empty] | 605-ASI-007 |  |  | 1 | Furnace HX Divider Assembly | Custom | Steel, Mild | Stock
| 8 | [5 empty] | 605-ASI-008 |  |  | 1 | HX Exhaust Divider Assembly | Custom | Steel, Mild | Stock
| 9 | [5 empty] | 605-ASI-009 |  |  | 1 | Furnace Grate Assembly | Custom | Steel, Mild | Stock
| 10 | [5 empty] | 605-ASI-010 |  |  | 1 | 12" Exhaust Fan Scroll Assembly | Custom | Steel, Mild | Stock
| 11 | [5 empty] | 605-ASI-011 |  |  | 1 | 12" Exhaust Fan Assembly | Custom | Steel, Mild | Stock
| 12 | [5 empty] | 605-ASI-012 |  |  | 1 | Dryer Unit Bottom Cover Assembly | Custom | Steel, Mild | Painted
| 13 | [7 empty] | 801-ASI-011 | 1 | Dryer Unit Top Cover | Custom | Steel, Mild | Painted | 18 Gauge (1.2 mm) Mild Steel Sheet
| 14 | [7 empty] | 771-ASI-002 | 1 | 3" Type A Pulley | Purchased | Steel, Mild | Painted | 3/4" Bore
| 15 | [7 empty] | 718-ASI-001 | 1 | Lubricating Nipple | Purchased | Various | Stock | Coned Type A
604-ASI-002 - 18 IN PRIMARY FAN ASSEMBLY
| 1 | [5 empty] | 605-ASI-013 |  |  | 1 | 18" Primary Fan Hub Assembly | Purchased/Custom | Steel, Mild | Painted
| 2 | [7 empty] | 800-ASI-023 | 1 | 18" Primary Fan Shaft | Custom | Steel, Mild | Painted | 3/4" Shaft
| 3 | [7 empty] | 801-ASI-012 | 4 | 18" Primary Fan Blade | Custom | Steel, Mild | Painted | 14 Gauge (2 mm) Mild Steel Sheet
604-ASI-003 - 18" PRIMARY FAN SUPPORT ASSEMBLY
| 1 | [7 empty] | 800-ASI-024 | 1 | 18" Primary Fan Protective Ring | Custom | Steel, Mild | Painted | 3/4 x 1/8 Flat Bar
| 2 | [7 empty] | 800-ASI-025 | 1 | 18" Primary Fan Removable Member | Custom | Steel, Mild | Painted | 1 1/2 x 1 1/2 x 1/4 Angle Iron
| 3 | [7 empty] | 735-ASI-001 | 1 | P 204 Bearing Unit | Purchased | Various | Stock | Stock
| 4 | [7 empty] | 706-ASI-002 | 2 | M12 Hex Bolt - 35 mm | Purchased | Steel, Mild | Painted | Stock
| 5 | [7 empty] | 701-ASI-002 | 2 | M 12 Hex Nut | Purchased | Steel, Mild | Painted | Stock
| 6 | [7 empty] | 713-ASI-001 | 2 | M 12 Plain Washer | Purchased | Steel, Mild | Painted | Stock
| 7 | [7 empty] | 712-ASI-002 | 2 | M 12 Spring Washer | Purchased | Steel, Mild | Painted | Stock
604-ASI-004 - AIRFLOW INDICATOR ASSEMBLY
| 1 | [7 empty] | 800-ASI-026 | 1 | Airflow Indicator Protection | Custom | Steel, Mild | Painted | 2" ID Pipe
| 2 | [7 empty] | 800-ASI-027 | 1 | Airflow Indicator Needle | Custom | Steel, Mild | Painted | 6mm Round Bar
| 3 | [7 empty] | 800-ASI-052 | 1 | Ash Cleanout Door Hinge Receiver | Custom | Steel, Mild | Painted | 8 mm Pipe
| 4 | [7 empty] | 801-ASI-013 | 1 | Airflow Indicator Plate | Custom | Steel, Mild | Painted | 18 Gauge (1.2 mm) Mild Steel Sheet
| 5 | [7 empty] | 713-ASI-002 | 2 | Airflow Indicator Needle Stop | Purchased | Steel, Mild | Painted | M6 Washer
604-ASI-005 - HEAT EXCHANGER (HX) CHANNEL ASSEMBLY
| 1 | [7 empty] | 801-ASI-014 | 2 | Heat Exchanger (HX) Panel | Custom | Steel, Mild | Stock | 18 Gauge (1.2 mm) Mild Steel Sheet
604-ASI-006 - SHALLOW-BED COLLAPSIBLE SUB FRAME 1
| 1 | [7 empty] | 800-ASI-028 | 1 | Shallow-Bed Sub frame 1 Horizontal Member | Custom | Steel, Mild | Painted | 1 x 1 x 1/8 Square Tube
| 2 | [7 empty] | 800-ASI-029 | 1 | Shallow-Bed Sub frame Vertical Member | Custom | Steel, Mild | Painted | 2 x 1 x 1/8 Square Tube
| 3 | [7 empty] | 800-ASI-030 | 1 | Shallow-Bed Sub frame Diagonal Member | Custom | Steel, Mild | Painted | 3 x 1 x 1/8 Square Tube
| 4 | [7 empty] | 800-ASI-031 | 1 | Shallow-Bed Sub frame Connecting Pin | Custom | Steel, Mild | Painted | 10 mm Round Bar
604-ASI-007 - SHALLOW-BED COLLAPSIBLE SUB FRAME 2
| 1 | [7 empty] | 800-ASI-032 | 1 | Shallow-Bed Sub frame 2 Horizontal Member | Custom | Steel, Mild | Painted | 1 x 1 x 1/8 Square Tube
| 2 | [7 empty] | 800-ASI-033 | 1 | Shallow-Bed Sub frame 2 Vertical l Member 1 | Custom | Steel, Mild | Painted | 1 x 1 x 1/8 Square Tube
| 3 | [7 empty] | 800-ASI-034 | 1 | Shallow-Bed Sub frame 2 Vertical l Member 2 | Custom | Steel, Mild | Painted | 1 x 1 x 1/8 Square Tube
| 4 | [7 empty] | 800-ASI-029 | 2 | Shallow-Bed Sub frame Vertical Member | Custom | Steel, Mild | Painted | 1 x 1 x 1/8 Square Tube
| 5 | [7 empty] | 800-ASI-030 | 2 | Shallow-Bed Sub frame Diagonal Member | Custom | Steel, Mild | Painted | 1 x 1 x 1/8 Square Tube
| 6 | [7 empty] | 800-ASI-035 | 1 | Shallow-Bed Sub frame Connecting Plate 1 | Custom | Steel, Mild | Painted | 2" x 1/4 Flat Bar
| 7 | [7 empty] | 800-ASI-036 | 1 | Shallow-Bed Sub frame Connecting Plate 2 | Custom | Steel, Mild | Painted | 2" x 1/4 Flat Bar
| 8 | [7 empty] | 800-ASI-037 | 2 | Shallow-Bed Sub frame Sidewall Clip | Custom | Steel, Mild | Painted | 3/4 x 1/8 Flat Bar
000-ASI-001 BILL OF MATERIALS (BOM) - PORTABLE SHALLOW-BED BATCH DRYER - 01/15/2016 - PAGE 4 OF 6
Drawing Number | Item Number | Top Level Assembly | First Level Subassembly | Second Level Subassembly | Third Level Subassembly | Fourth Level Subassembly | Fifth Level Subassembly | Sixth Level Subassembly | Part Number | Quantity | Description | Purchased/Custom | Material | Finish | Comments
604-ASI-008 - SHALLOW-BED SUBPANEL 1
| 1 | [7 empty] | 800-ASI-038 | 1 | Shallow-Bed Panel Frame Member 1 | Custom | Steel, Mild | Painted | 1 1/2 x 1 1/2 x 1/8 Angle Iron
| 2 | [7 empty] | 800-ASI-039 | 1 | Shallow-Bed Panel Frame Member 2 | Custom | Steel, Mild | Painted | 1 1/2 x 1 1/2 x 1/8 Angle Iron
| 3 | [7 empty] | 800-ASI-040 | 1 | Shallow-Bed Panel Frame Member 3 | Custom | Steel, Mild | Painted | 1 1/2 x 1 1/2 x 1/8 Angle Iron
| 4 | [7 empty] | 800-ASI-041 | 1 | Shallow-Bed Panel Frame Member 4 | Custom | Steel, Mild | Painted | 1 1/2 x 1 1/2 x 1/8 Angle Iron
| 5 | [7 empty] | 800-ASI-042 | 2 | Shallow-Bed Panel Mesh Frame 1 | Custom | Steel, Mild | Painted | 3/4 x 1/8 Flat Bar
| 6 | [7 empty] | 800-ASI-043 | 2 | Shallow-Bed Panel Mesh Frame 2 | Custom | Steel, Mild | Painted | 3/4 x 1/8 Flat Bar
| 7 | [7 empty] | 800-ASI-044 | 1 | Shallow-Bed Panel Cross Member 1 | Custom | Steel, Mild | Painted | 1 1/2 x 1/8 Flat Bar
| 8 | [7 empty] | 800-ASI-045 | 2 | Shallow-Bed Panel Cross Member 2 | Custom | Steel, Mild | Painted | 1 1/2 x 1/8 Flat Bar
| 9 | [7 empty] | 800-ASI-046 | 3 | Shallow-Bed Panel Corner Protection | Custom | Steel, Mild | Painted | 3/4 x 1/8 Flat Bar
| 10 | [7 empty] | 805-ASI-013 | 1 | Shallow-Bed Panel Mesh | Custom | Steel, Mild | Painted | 1/4" Galvanized Steel Mesh
| 11 | [7 empty] | 806-ASI-002 | 1 | Shallow-Bed Panel Weld Mesh | Custom | Steel, Mild | Painted | 2.5" x 2.5" Wire Reinforcing Mesh
| 12 | [7 empty] | 717-ASI-002 | 36 | 5mm Diameter Blind Rivets - 15.5 mm | Purchased | Aluminum | Painted | Stock
604-ASI-009 - SHALLOW-BED SUBPANEL 2
| 1 | [7 empty] | 800-ASI-047 | 1 | Shallow-Bed Panel Frame Member 5 | Custom | Steel, Mild | Painted | 1 1/2 x 1 1/2 x 1/8 Angle Iron
| 2 | [7 empty] | 800-ASI-048 | 1 | Shallow-Bed Panel Frame Member 6 | Custom | Steel, Mild | Painted | 1 1/2 x 1 1/2 x 1/8 Angle Iron
| 3 | [7 empty] | 800-ASI-049 | 1 | Shallow-Bed Panel Frame Member 7 | Custom | Steel, Mild | Painted | 1 1/2 x 1 1/2 x 1/8 Angle Iron
| 4 | [7 empty] | 800-ASI-041 | 1 | Shallow-Bed Panel Frame Member 4 | Custom | Steel, Mild | Painted | 1 1/2 x 1 1/2 x 1/8 Angle Iron
| 5 | [7 empty] | 800-ASI-042 | 2 | Shallow-Bed Panel Mesh Frame 1 | Custom | Steel, Mild | Painted | 3/4 x 1/8 Flat Bar
| 6 | [7 empty] | 800-ASI-043 | 2 | Shallow-Bed Panel Mesh Frame 2 | Custom | Steel, Mild | Painted | 3/4 x 1/8 Flat Bar
| 7 | [7 empty] | 800-ASI-044 | 1 | Shallow-Bed Panel Cross Member 1 | Custom | Steel, Mild | Painted | 1 1/2 x 1/8 Flat Bar
| 8 | [7 empty] | 800-ASI-045 | 2 | Shallow-Bed Panel Cross Member 2 | Custom | Steel, Mild | Painted | 1 1/2 x 1/8 Flat Bar
| 9 | [7 empty] | 800-ASI-046 | 3 | Shallow-Bed Panel Corner Protection | Custom | Steel, Mild | Painted | 3/4 x 1/8 Flat Bar
| 10 | [7 empty] | 805-ASI-013 | 1 | Shallow-Bed Panel Mesh | Custom | Steel, Mild | Painted | 1/4" Galvanized Steel Mesh
| 11 | [7 empty] | 806-ASI-002 | 1 | Shallow-Bed Panel Weld Mesh | Custom | Steel, Mild | Painted | 2.5" x 2.5" Wire Reinforcing Mesh
| 12 | [7 empty] | 717-ASI-002 | 36 | 5mm Diameter Blind Rivets - 15.5 mm | Purchased | Aluminum | Painted | Stock
605-ASI-001 - DRYER UNIT FRONT COVER ASSEMBLY
| 1 | [7 empty] | 800-ASI-047 | 1 | Grease Nipple Protective Member | Custom | Steel, Mild | Painted | 1 x 1 x 1/8 Square Tube
| 2 | [7 empty] | 801-ASI-015 | 1 | Drying Unit Front Cover Plate | Custom | Steel, Mild | Painted | 18 Gauge (1.2 mm) Mild Steel Sheet
| 3 | [7 empty] | 735-ASI-002 | 1 | F 204 Bearing Unit | Purchased | Various | Stock | Stock
| 4 | [7 empty] | 706-ASI-003 | 4 | M12 Hex Bolt - 25 mm | Purchased | Steel, Mild | Painted | Stock
| 5 | [7 empty] | 706-ASI-004 | 4 | M10 Hex Bolt - 25 mm | Purchased | Steel, Mild | Painted | Stock
| 6 | [7 empty] | 701-ASI-001 | 4 | M10 Hex Nut | Purchased | Steel, Mild | Painted | Stock
| 7 | [7 empty] | 712-ASI-001 | 4 | M10 Spring Washer | Purchased | Steel, Mild | Painted | Stock
605-ASI-002 - DRYER UNIT LEFT COVER ASSEMBLY
| 1 | [7 empty] | 800-ASI-048 | 2 | Transportation Handle Support Member | Custom | Steel, Mild | Painted | 1 x 1 x 1/8 Square Tube
| 2 | [7 empty] | 801-ASI-016 | 1 | Drying Unit Left Cover Plate | Custom | Steel, Mild | Painted | 18 Gauge (1.2 mm) Mild Steel Sheet
605-ASI-003 - DRYER UNIT RIGHT COVER ASSEMBLY
| 1 | [6 empty] | 606-ASI-001 |  | 1 | Ash Cleanout Door Assembly | Purchased/Custom | Steel, Mild | Painted
| 2 | [7 empty] | 800-ASI-048 | 2 | Transportation Handle Support Member | Custom | Steel, Mild | Painted | 1 x 1 x 1/8 Square Tube
| 3 | [7 empty] | 800-ASI-049 | 1 | Engine Mount Connecting Pin Bracket 1 | Custom | Steel, Mild | Painted | 1 1/2 x 1 1/2 x 1/8 Angle Iron
| 4 | [7 empty] | 800-ASI-050 | 1 | Engine Mount Connecting Pin Bracket 2 | Custom | Steel, Mild | Painted | 1 1/2 x 1 1/2 x 1/8 Angle Iron
| 5 | [7 empty] | 800-ASI-051 | 1 | Ash Cleanout Door Catch | Custom | Steel, Mild | Painted | 3/4 x 1/8 Flat Bar
| 6 | [7 empty] | 800-ASI-052 | 2 | Ash Cleanout Door Hinge Receiver | Custom | Steel, Mild | Painted | 8 mm Pipe
| 7 | [7 empty] | 801-ASI-017 | 1 | Drying Unit Right Cover Plate | Custom | Steel, Mild | Painted | 18 Gauge (1.2 mm) Mild Steel Sheet
| 8 | [7 empty] | 735-ASI-002 | 1 | F 204 Bearing Unit | Purchased | Various | Stock | Stock
| 9 | [7 empty] | 706-ASI-005 | 4 | M10 Hex Bolt - 35 mm | Purchased | Steel, Mild | Painted | Stock
| 10 | [7 empty] | 701-ASI-001 | 8 | M10 Hex Nut | Purchased | Steel, Mild | Painted | Stock
| 11 | [7 empty] | 712-ASI-001 | 4 | M10 Spring Washer | Purchased | Steel, Mild | Painted | Stock
605-ASI-004 - DRYER UNIT CHIMNEY ASSEMBLY
| 1 | [7 empty] | 800-ASI-053 | 2 | Chimney Support Frame Member 1 | Custom | Steel, Mild | Painted | 1 x 1 x 1/8 Angle Iron
| 2 | [7 empty] | 800-ASI-054 | 2 | Chimney Support Member 2 | Custom | Steel, Mild | Painted | 1 x 1 x 1/8 Angle Iron
| 3 | [7 empty] | 800-ASI-055 | 4 | Cob Drying Basket Support Member | Custom | Steel, Mild | Painted | 1 x 1 x 1/8 Angle Iron
| 4 | [7 empty] | 801-ASI-018 | 1 | Drying Unit Chimney Plate | Custom | Steel, Mild | Painted | 18 Gauge (1.2 mm) Mild Steel Sheet
| 5 | [7 empty] | 746-ASI-002 | 2 | Pinned Hinge | Purchased | Steel, Mild | Painted | 1 3/4 x 1/2
000-ASI-001 BILL OF MATERIALS (BOM) - PORTABLE SHALLOW-BED BATCH DRYER - 01/15/2016 - PAGE 5 OF 6
Drawing Number | Item Number | Top Level Assembly | First Level Subassembly | Second Level Subassembly | Third Level Subassembly | Fourth Level Subassembly | Fifth Level Subassembly | Sixth Level Subassembly | Part Number | Quantity | Description | Purchased/ Custom | Material | Finish | Comments
605-ASI-005 - DRYER UNIT MAIN FRAME ASSEMBLY
| 1 | [7 empty] | 800-ASI-056 | 3 | Main Frame Horizontal Member 1 | Custom | Steel, Mild | Painted | 1 x 1 x 1/8 Angle Iron
| 2 | [7 empty] | 800-ASI-057 | 4 | Main Frame Vertical Member | Custom | Steel, Mild | Painted | 1 x 1 x 1/8 Angle Iron
| 3 | [7 empty] | 800-ASI-058 | 4 | Main Frame Horizontal Member 2 | Custom | Steel, Mild | Painted | 1 x 1 x 1/8 Angle Iron
| 4 | [7 empty] | 800-ASI-059 | 2 | Furnace Seal Frame Member 1 | Custom | Steel, Mild | Painted | 3/4 x 1/4 Flat Bar
| 5 | [7 empty] | 800-ASI-060 | 2 | Furnace Seal Frame Member 2 | Custom | Steel, Mild | Painted | 3/4 x 1/4 Flat Bar
| 6 | [7 empty] | 800-ASI-061 | 1 | Main Frame Horizontal Member 3 | Custom | Steel, Mild | Painted | 1 x 1 x 1/8 Angle Iron
| 7 | [7 empty] | 800-ASI-062 | 1 | Main Frame Horizontal Member 4 | Custom | Steel, Mild | Painted | 1 x 1 x 1/8 Angle Iron
| 8 | [7 empty] | 800-ASI-063 | 2 | Chimney Seal Frame Member 1 | Custom | Steel, Mild | Painted | 3/4 x 1/8 Flat Bar
| 9 | [7 empty] | 800-ASI-064 | 2 | Chimney Seal Frame Member 2 | Custom | Steel, Mild | Painted | 3/4 x 1/8 Flat Bar
605-ASI-006 - HX 18 IN PRIMARY FAN DIVIDER ASSEMBLY
| 1 | [6 empty] | 606-ASI-002 |  | 1 | P 204 Lubrication Extension | Purchased/Custom | Steel, Mild | Painted
| 2 | [7 empty] | 800-ASI-065 | 1 | 18" Primary Fan Support Member | Custom | Steel, Mild | Painted | 1 1/2 x 1 1/2 x 1/8 Angle Iron
| 3 | [7 empty] | 800-ASI-066 | 2 | HX Primary Fan Horizontal Frame Member | Custom | Steel, Mild | Painted | 1 x 1 x 1/8 Angle Iron
| 4 | [7 empty] | 800-ASI-067 | 2 | HX Primary Fan Vertical Frame Member | Custom | Steel, Mild | Painted | 1 x 1 x 1/8 Angle Iron
| 5 | [7 empty] | 801-ASI-019 | 1 | 18" Primary Fan Scroll | Custom | Steel, Mild | Painted | 18 Gauge (1.2 mm) Mild Steel Sheet
| 6 | [7 empty] | 801-ASI-020 | 1 | HX Primary Fan Divider Plate | Custom | Steel, Mild | Painted | 18 Gauge (1.2 mm) Mild Steel Sheet
| 7 | [7 empty] | 735-ASI-001 | 1 | P 204 Bearing Unit | Purchased | Various | Stock | Stock
| 8 | [7 empty] | 706-ASI-002 | 2 | M12 Hex Bolt - 35 mm | Purchased | Steel, Mild | Painted | Stock
| 9 | [7 empty] | 701-ASI-002 | 2 | M 12 Hex Nut | Purchased | Steel, Mild | Painted | Stock
| 10 | [7 empty] | 713-ASI-001 | 2 | M 12 Plain Washer | Purchased | Steel, Mild | Painted | Stock
| 11 | [7 empty] | 712-ASI-002 | 2 | M 12 Spring Washer | Purchased | Steel, Mild | Painted | Stock
605-ASI-007 - FURNACE HX DIVIDER ASSEMBLY
| 1 | [7 empty] | 800-ASI-068 | 2 | HX Furnace/Exhaust Divider Vertical Frame Member | Custom | Steel, Mild | Stock | 1 x 1 x 1/8 Angle Iron
| 2 | [7 empty] | 800-ASI-069 | 2 | HX Furnace/Exhaust Divider Horizontal Frame Member | Custom | Steel, Mild | Stock | 1 x 1 x 1/8 Angle Iron
| 3 | [7 empty] | 800-ASI-070 | 1 | HX Furnace Seal Vertical Frame Member 1 | Custom | Steel, Mild | Stock | 3/4 x 1/4 Flat Bar
| 4 | [7 empty] | 800-ASI-071 | 1 | HX Furnace Seal Vertical Frame Member 2 | Custom | Steel, Mild | Stock | 3/4 x 1/4 Flat Bar
| 5 | [7 empty] | 800-ASI-072 | 2 | HX Furnace/Exhaust Seal Horizontal Frame Member | Custom | Steel, Mild | Stock | 3/4 x 1/4 Flat Bar
| 6 | [7 empty] | 801-ASI-021 | 1 | HX Furnace/Exhaust Divider Plate | Custom | Steel, Mild | Stock | 18 Gauge (1.2 mm) Mild Steel Sheet
605-ASI-008 - HX EXHAUST DIVIDER ASSEMBLY
| 1 | [7 empty] | 800-ASI-068 | 2 | HX Furnace/Exhaust Divider Vertical Frame Member | Custom | Steel, Mild | Painted | 1 x 1 x 1/8 Angle Iron
| 2 | [7 empty] | 800-ASI-069 | 2 | HX Furnace/Exhaust Divider Horizontal Frame Member | Custom | Steel, Mild | Painted | 1 x 1 x 1/8 Angle Iron
| 3 | [7 empty] | 800-ASI-072 | 2 | HX Furnace/Exhaust Seal Horizontal Frame Member | Custom | Steel, Mild | Painted | 3/4 x 1/4 Flat Bar
| 4 | [7 empty] | 800-ASI-073 | 1 | Chimney Hinge Support Member | Custom | Steel, Mild | Painted | 1 1/2 x 1 1/2 x 1/8 Angle Iron
| 5 | [7 empty] | 801-ASI-021 | 1 | HX Furnace/Exhaust Divider Plate | Custom | Steel, Mild | Painted | 18 Gauge (1.2 mm) Mild Steel Sheet
605-ASI-009 - FURNACE GRATE ASSEMBLY
| 1 | [7 empty] | 800-ASI-074 | 1 | Furnace Grate Support Member 1 | Custom | Steel, Mild | Stock | 1 1/2 x 1 1/2 x 1/8 Angle Iron
| 2 | [7 empty] | 800-ASI-075 | 1 | Furnace Grate Support Member 2 | Custom | Steel, Mild | Stock | 1 1/2 x 1 1/2 x 1/8 Angle Iron
| 3 | [7 empty] | 800-ASI-076 | 1 | Furnace Grate Support Member 3 | Custom | Steel, Mild | Stock | 1 1/2 x 1 1/2 x 1/8 Angle Iron
| 4 | [7 empty] | 800-ASI-077 | 2 | Furnace Grate Bottom Member | Custom | Steel, Mild | Stock | 10 mm Round Bar
| 5 | [7 empty] | 800-ASI-078 | 13 | Furnace Main Grate Member | Custom | Steel, Mild | Stock | 10 mm Round Bar
| 6 | [7 empty] | 800-ASI-079 | 4 | Furnace Grate Side Member | Custom | Steel, Mild | Stock | 10 mm Round Bar
| 7 | [7 empty] | 801-ASI-021 | 1 | Furnace Grate Plate | Custom | Steel, Mild | Stock | 14 Gauge (2 mm) Mild Steel Sheet
605-ASI-010 - 12 IN EXHAUST FAN SCROLL ASSEMBLY
| 1 | [7 empty] | 800-ASI-068 | 2 | HX Furnace/Exhaust Divider Vertical Frame Member | Custom | Steel, Mild | Painted | 1 x 1 x 1/8 Angle Iron
| 2 | [7 empty] | 800-ASI-080 | 2 | Exhaust Divider Horizontal Frame Member | Custom | Steel, Mild | Painted | 1 x 1 x 1/8 Angle Iron
| 3 | [7 empty] | 801-ASI-022 | 1 | 12" Exhaust Fan Scroll Support Plate | Custom | Steel, Mild | Painted | 18 Gauge (1.2 mm) Mild Steel Sheet
| 4 | [7 empty] | 801-ASI-023 | 1 | 12" Exhaust Fan Scroll | Custom | Steel, Mild | Painted | 18 Gauge (1.2 mm) Mild Steel Sheet
| 5 | [7 empty] | 801-ASI-024 | 1 | Exhaust Gas Vein Plate | Custom | Steel, Mild | Painted | 18 Gauge (1.2 mm) Mild Steel Sheet
605-ASI-011 - 12 IN EXHAUST FAN ASSEMBLY
| 1 | [6 empty] | 606-ASI-003 |  | 1 | 12" Exhaust Fan Hub Assembly | Custom | Steel, Mild | Painted
| 2 | [7 empty] | 800-ASI-081 | 1 | 12" Exhaust Fan Shaft | Custom | Steel, Mild | Painted | 3/4" Shaft
| 3 | [7 empty] | 801-ASI-025 | 4 | 12" Exhaust Fan Blade | Custom | Steel, Mild | Painted | 14 Gauge (2 mm) Mild Steel Sheet
605-ASI-012 - DRYER UNIT BOTTOM COVER ASSEMBLY
| 1 | [7 empty] | 800-ASI-082 | 1 | Drying Unit Body Foot Member | Custom | Steel, Mild | Painted | 3/4 x 1/4 Flat Bar
| 2 | [7 empty] | 801-ASI-026 | 1 | Drying Unit Bottom Cover Plate | Custom | Steel, Mild | Painted | 18 Gauge (1.2 mm) Mild Steel Sheet
000-ASI-001 BILL OF MATERIALS (BOM) - PORTABLE SHALLOW-BED BATCH DRYER - 01/15/2016 - PAGE 6 OF 6
Drawing Number | Item Number | Top Level Assembly | First Level Subassembly | Second Level Subassembly | Third Level Subassembly | Fourth Level Subassembly | Fifth Level Subassembly | Sixth Level Subassembly | Part Number | Quantity | Description | Purchased/Custom | Material | Finish | Comments
605-ASI-013 - 18 IN PRIMARY FAN HUB ASSEMBLY
| 1 | [7 empty] | 800-ASI-083 | 1 | 18" Primary Fan Hub Member | Custom | Steel, Mild | Painted | 2" ID Pipe
| 2 | [7 empty] | 713-ASI-002 | 2 | M 20 Plain Washer | Purchased | Steel, Mild | Painted | Stock
606-ASI-001 - ASH CLEANOUT DOOR ASSEMBLY
| 1 | [7 empty] | 800-ASI-084 | 1 | Ash Cleanout Door Latch | Custom | Steel, Mild | Painted | 3/4 x 1/4 Flat Bar
| 2 | [7 empty] | 800-ASI-085 | 1 | Ash Cleanout Door Hinge | Custom | Steel, Mild | Painted | 6 mm Round Bar
| 3 | [7 empty] | 801-ASI-027 | 1 | Ash Cleanout Door Plate | Custom | Steel, Mild | Painted | 18 Gauge (1.2 mm) Mild Steel Sheet
| 4 | [7 empty] | 706-ASI-003 | 1 | M 8 Hex Bolt - 20 mm | Purchased | Steel, Mild | Painted | Stock
| 5 | [7 empty] | 701-ASI-003 | 1 | M 8 Hex Nut | Purchased | Steel, Mild | Painted | Stock
| 6 | [7 empty] | 712-ASI-003 | 1 | M 8 Spring Washer | Purchased | Steel, Mild | Painted | Stock
606-ASI-002 - P 204 LUBRICATION EXTENSION
| 1 | [7 empty] | 735-ASI-001 | 1 | P 204 Bearing Unit Without Grease Nipple | Purchased | Various | Stock | Stock
| 2 | [7 empty] | 718-ASI-002 | 1 | Lubrication Tube | Purchased | Steel, Mild | Painted | Custom Lubrication tube to grease P204 Pillow Block Bearing Unit
| 3 | [7 empty] | 706-ASI-005 | 1 | M 6 Hex Bolt - 10 mm | Purchased | Steel, Mild | Painted | Stock
| 4 | [7 empty] | 701-ASI-004 | 1 | M 6 Hex Jam Nut | Purchased | Steel, Mild | Painted | Stock
606-ASI-003 - 12 IN EXHAUST FAN HUB ASSEMBLY
| 1 | [7 empty] | 800-ASI-086 | 1 | 12" Exhaust Fan Hub Member | Custom | Steel, Mild | Painted | 2" ID Pipe
| 2 | [7 empty] | 713-ASI-002 | 2 | M 20 Plain Washer | Purchased | Steel, Mild | Painted | Stock

## PART CODES
Part Type Codes
Catapult coding scheme: (part type)-(project code)-(component number)
Documentation |  |  |  |  | 000-099
0 |  |  |  | Bill of Materials
1 |  |  |  | ECO's
2 |  |  |  | Deviations
3 | -5 |  |  | Reserved for future docs
6 |  |  |  | Mechanical assembly drawing
7 |  |  |  | PCBA Elec. Assembly drawing
8 |  |  |  | EE BOM
9 |  |  |  | PCB FAB Drawing
10 |  |  |  | Customer documents (warranty cards, user manuals, etc.)
11 |  |  |  | PCBA test procedure
12 |  |  |  | PCB ID docs
13 |  |  |  | Test Specification
14 |  |  |  | Component Specification
15 |  |  |  | Software/Firmware Specification
16 |  |  |  | Internal Process Documents
17 |  |  |  | Hardware Functional Spec
18 | -20 |  |  | Reserved for future docs
21 |  |  |  | EE Schematic Dwg
22 |  |  |  | EE PCB Layout
23 |  |  |  | Block Diagram (not hierarchical schematic)
24 |  |  |  | Component Location (X,Y) Data
25 | -96 |  |  | Reserved for future docs
97 |  |  |  | Assembly Process Task Sheets
98 |  |  |  | Diagnostic procedures
99 |  |  |  | Assembly Process docs
Software |  |  |  |  | 100-199
Electronic Components |  |  |  |  | 200-599
200 | -269 | Passive
200 |  |  | Misc. Passive
201 | -234 |  | Resistors
Resistors are assigned part numbers sequentially
using the Top Level BOM Part Number Tracking sheet
as a reference for the part numbers previously issued.
201 | XXXX |  |  | 1/16w 1%, SMT | 402 | Note: | XXXX is a random sequentially assigned
203 | XXXX |  |  | 1/16w 5%, SMT | 402 |  | number
205 | XXXX |  |  | 1/10w 1%, SMT | 603
207 | XXXX |  |  | 1/10w 5%, SMT | 603
209 | XXXX |  |  | 1/8w 1%, SMT | 805
210 | XXXX |  |  | 1/8w 1%, TH
211 | XXXX |  |  | 1/8w 5%, SMT | 805
212 | XXXX |  |  | 1/8w 5%, TH
213 | XXXX |  |  | 1/4w 1%, SMT | 1206
214 | XXXX |  |  | 1/4w 1%, TH
215 | XXXX |  |  | 1/4w 5%, SMT | 1206
216 | XXXX |  |  | 1/4w 5%, TH
217 | XXXX |  |  | Power, SMT
218 | XXXX |  |  | Power, 1-5w, TH
220 | XXXX |  |  | Power, 6-10w, TH
222 | XXXX |  |  | Power, >10w, TH
223 | XXXX |  |  | Potentiometer, single turn, SMT
224 | XXXX |  |  | Potentiometer, single turn TH
225 | XXXX |  |  | Potentiometer, multi-turn SMT
226 | XXXX |  |  | Potentiometer, multi-turn TH
227 | XXXX |  |  | array, SMT
228 | XXXX |  |  | array, TH
229 | XXXX |  |  | Temp Comp, SMT
230 | XXXX |  |  | Temp Comp, TH
231 | XXXX |  |  | High Tolerance, SMT
232 | XXXX |  |  | High Tolerance, TH
233 | XXXX |  |  | misc, SMT
234 | XXXX |  |  | misc, TH
240 | -259 |  | Capacitors
Capacitors are assigned part numbers sequentially
using the Top Level BOM Part Number Tracking sheet
as a reference for the part numbers previously issued.
240 | XXXX |  |  | SMT Ceramic |  | Note: | XXXX is a random sequentially assigned
241 | XXXX | [5 empty] | number
242 | XXXX |  |  | SMT Tantalum
243 | XXXX
244 | XXXX |  |  | SMT Aluminum Electrolytic
245 | XXXX
246 | XXXX |  |  | SMT Adjustable
247 | XXXX |  |  | Misc. SMT
248 | XXXX
249 | XXXX |  |  | Leaded Ceramic
250 | XXXX
251 | XXXX |  |  | Leaded Tantalum
252 | XXXX
253 | XXXX |  |  | Leaded Polyester (Mylar)
254 | XXXX
255 | XXXX |  |  | Leaded Electrolytic
256 | XXXX
257 | XXXX |  |  | Leaded Adjustable
258 | XXXX |  |  | Misc. Leaded
259 | XXXX
260 | -269 |  | Inductors
Inductors are assigned part numbers sequentially
using the Top Level BOM Part Number Tracking sheet
as a reference for the part numbers previously issued.
260 | XXXX |  |  | SMT Inductors |  | Note: | XXXX is a random sequentially assigned
264 | XXXX | [5 empty] | number
265 | XXXX |  |  | Leaded Inductors
267 | XXXX
268 | XXXX |  |  | misc.
269 | XXXX |  |  | misc. ferrite beads
270 |  |  | Resonators/Crystals
271 | -279 | Discrete
271 |  |  | Transistors, SMT
272 |  |  | Transistors, TH
273 |  |  | Diodes, SMT
274 |  |  | Diodes, TH
275 |  |  | FETs, SMT
276 |  |  | FETs, TH
277 |  |  | misc.
280 | -285 | Connectors
280 |  |  | 1-9 pin connectors
281 |  |  | 10-49 pin connectors
282 |  |  | >50 pin connectors
283 |  |  | male pins
284 |  |  | female pins
285 |  |  | misc. connector
290 | -295 | Headers
290 |  |  | 1-9 pin header
291 |  |  | 10-49 pin header
292 |  |  | >50 pin header
293 |  |  | male pins
294 |  |  | female pins
295 |  |  | misc. header
300 | -305 | Cable
300 |  |  | 1-9 wire
301 |  |  | 10-49 wire
302 |  |  | >50 wire
304 |  |  | Flex Cables
305 |  |  | misc. wire
310 | -315 | EE Hardware
310 |  |  | PC board
311 |  |  | Battery
312 |  |  | Insulation
313 |  |  | Thermal
314 |  |  | PCB mounting Hardware
315 |  |  | misc. Hardware
320 | -325 | Protection
321 |  |  | Fuse
322 |  |  | MOV
325 |  |  | misc. Protection
330 |  | Gerber file
329 | -350 | misc. EE
351 | -599 | IC's
351 |  |  | ASIC (custom), SMT
352 |  |  | ASIC (custom), TH
353 |  |  | Special Purpose, SMT
354 |  |  | Special Purpose, TH
355 |  |  | Communication, SMT
356 |  |  | Communication, TH
357 |  |  | Programmable Logic, SMT
358 |  |  | Programmable Logic, TH
359 |  |  | Memory, SMT
360 |  |  | Memory, TH
361 |  |  | Microprocessors, SMT
362 |  |  | Microprocessors, TH
363 |  |  | Sensor ICS, SMT
364 |  |  | Sensor ICs, TH
365 |  |  | Power, SMT
366 |  |  | Power, TH
367 |  |  | Optoelectronics
369 |  |  | Data Acquistion,SMT
370 |  |  | Data Acquistion, TH
371 |  |  | Drivers, SMT
372 |  |  | Drivers, TH
400 | -499 |  | Analog |  |  | Note: | XXXX is a random sequentially assigned
400 | XXXX |  |  | op-amps/comparators |  |  | number
448 | XXXX
449 | XXXX |  |  | misc op-amps
450 | XXXX |  |  | instrumentation amps
458 | XXXX
459 | XXXX |  |  | misc. amps
460 | XXXX |  |  | Buffers
468 | XXXX
469 | XXXX |  |  | misc. buffers
470 | XXXX |  |  | switches/muxes
478 | XXXX |  |  | relays
479 | XXXX |  |  | misc. switches/muxes
480 | XXXX |  |  | oscillators
488 | XXXX
489 | XXXX |  |  | misc. oscillators
499 | XXXX |  |  | misc. analog
500 | -549 |  | Digital
500 | XXXX |  |  | Bipolar
519 | XXXX
520 | XXXX |  |  | CMOS
539 | XXXX
549 | XXXX |  |  | misc. digital
590 | -599 |  | misc. IC's
Assemblies |  |  |  |  | 600-699
600 |  | Mechanical assemblies
605 |  | Purchased Assemblies
610 |  | Surface treated parts (misc)
611 |  | evaporative solvent painted or pad printed part
612 |  | powder painted part
613 |  | plated/anodized part
614 |  | heat treatment
615 |  | etched or chemically machined part
616 | -619 | reserved surface treated parts
650 | -699 | Electronic assemblies
695 |  |  | chargers
696 |  |  | gearmotors
697 |  |  | motors
698 |  |  | Cable assys
699 |  |  | PC board assys
Puchased Parts |  |  |  |  | 700-799
700 |  | Metric threaded fasteners (misc.)
701 |  | externally metric threaded fastener
702 |  | externally metric threaded insert
703 | -705 | reserved for externally metric threaded fastener type codes
706 |  | internally metric threaded fastener
707 |  | internally metric threaded insert
708 | -710 | reserved for internally metric threaded fastener type codes
711 |  | washers (misc)
712 |  | metric lock washers
713 |  | metric plain washers
714 |  | english plain washers
715 |  | english lock washers
716 |  | unthreaded spacers
717 |  | rivets, eyelets
718 |  | lubrication fitting
719 |  | feet
720 |  | English threaded fasteners (misc.)
721 |  | externally english threaded fastener
722 |  | externally english threaded insert
723 | -725 | reserved for externally english threaded fastener type codes
726 |  | internally english threaded fastener
727 |  | internally english threaded insert
728 | -730 | reserved for internally english threaded fastener type codes
731 |  | bushings (misc)
732 |  | plain bushing
733 |  | flanged bushing
734 |  | reserved for bushing type codes
735 |  | rolling element bearings (misc)
736 |  | rolling element ball bearings
737 | -739 | reserved for rolling element bearing type codes
740 |  | pins (misc)
741 |  | dowel pins
742 |  | taper pins
743 |  | roll pins
745 |  | spring pins
746 |  | pinned hinge
747 | -748 | reserved for other pin type codes
749 |  | couplings
750 |  | shafts (misc)
751 |  | plain cylindrical shaft
752 | -754 | reserved for other shaft type codes
755 |  | retaining rings (misc)
756 |  | external retaining ring
757 |  | internal retaining ring
758 |  | E ring
759 |  | reserved for other retaining ring type codes
760 |  | gears (misc)
761 |  | spur
762 |  | helical
763 |  | worm
764 |  | bevel
765 | -769 | reserved for other gear type codes
770 |  | drive belts (misc)
771 |  | V-belt
772 |  | flat belt
773 |  | metal belt
774 |  | toothed belt
775 |  | tinnerman fastener
776 |  | lubricant
777 |  | adhesive
778 |  | other fluid
779 |  | magnet
780 |  | springs (misc)
781 |  | expansion coil spring
782 |  | compression coil spring
783 |  | leaf spring
784 |  | torsion spring
785 |  | seals and gaskets (misc)
786 |  | o-ring
787 |  | cylindrical shaft
788 |  | gasket
789 |  | reserved for seal or gasket type code
790 |  | EMI/ESD shielding component (misc.)
791 |  | sheet foil/insulator shield/adhesive
792 |  | conductive foam/fabric
793 |  | sheet metal strip
794 |  | Lens (circular)
795 |  | Mirror/reflector
796 |  | Prism/polarizer/filter
797 | -798 | reserved EMI/ESD shielding component
799 |  | badge label
ME Internally Designed Parts |  |  |  |  | 800-899
800 |  | Metal component (misc)
801 |  | sheet or stamped
802 |  | molded
803 |  | extruded
804 |  | machined
805 |  | spun or drawn
806 |  | wireforms (not springs)
807 |  | forged
808 |  | tube forms
809 |  | reserved metal component type codes
810 |  | Rigid Plastic component (misc)
811 |  | sheet
812 |  | molded
813 |  | extruded
814 |  | machined
815 |  | vacuum formed
816 | -819 | reserved rigid plastic type codes
820 |  | Elastomeric component (misc)
821 |  | sheet
822 |  | molded
823 |  | extruded
824 | -825 | reserved elastomeric type codes
826 |  | Hybrid component (misc)
827 |  | comolded
828 |  | coextruded
829 |  | reserved hybrid component type codes
830 |  | wood component
831 |  | ceramic component
832 |  | glass component
833 |  | fabric/cloth component
834 |  | magnet
835 |  | labels
836 |  | Pad printed art logo
837 |  | Printed Artwork Film
838 | -839 | reserved internally designed parts type codes
840 |  | Internally designed EMI/ESD shielding component (misc.)
841 |  | sheet foil/insulator shield/adhesive
842 |  | conductive foam/fabric
843 |  | sheet metal strip
844 | -849 | reserved EMI/ESD shielding component
850 |  | Packaging materials (Cardboard boxes, etc.)
851 | -869 | reserved internally designed parts type codes
870 |  | Mechanical control outlines (misc.)
871 | -879 | reserved mechanical control outlines
880 |  | Mechanical design guides (misc.)
881 |  | PCB mechanical design guides
882 | -889 | reserved mechanical design guides
890 | 899 | Reserved mechanical type numbers
Misc. |  |  |  |  | 900-999
900 |  | ME mfg Fixture
901 |  | EE mfg Fixture
902 |  | Electro mechanical mfg Fixture

## SAMPLE DRYER PRICING TEMPLATE
Major Components Cost Estimate | Quantity | Total Length (ft) | Unit Price in Nanyuki, Kenya (USD) | Total Material Cost in Nanyuki, Kenya (USD) | Unit Price in Country X (Currency) | Total Material Cost in Country X (Currency) | Total Country X Cost (Country X Currrency) in USD | % Difference | Exchange Rate (USD to Currency X) |  | 101
Custom fabrication material cost breakdown | [8 empty] | Average Cost increase | #DIV/0!
14 Gauge Mild steel 4’ x 8’ sheet (Black sheet) | 0.25 |  | 39.604 | 9.901 |  | 0 | #DIV/0! | #DIV/0!
18 Gauge Mild steel 4’ x 8’ sheet (Black sheet) | 3 |  | 19.802 | 59.4059 |  | 0 | #DIV/0! | #DIV/0!
1" x 1" x 1/8" Mild steel 20’ angle iron | 3 | 60 | 6.2376 | 18.7129 |  | 0 | #DIV/0! | #DIV/0!
10 mm Mild steel 40’ round bar | 1 | 40 | 6.1386 | 6.1386 |  | 0 | #DIV/0! | #DIV/0!
6 mm Mild steel 40’ round bar | 0.05 | 40 | 2.9703 | 0.14851 |  | 0 | #DIV/0! | #DIV/0!
1" x 1" 18 Gauge Mild steel 20’ square tube | 3.5 | 60 | 4.4554 | 15.5941 |  | 0 | #DIV/0! | #DIV/0!
3/4" x 3/4" x 18 Gauge Mild steel 20’ square tube | 0.5 | 10 | 5.9406 | 2.9703 |  | 0 | #DIV/0! | #DIV/0!
1 1/2" x 1 1/2" x 1/8" Mild steel 20’ angle iron | 3 | 60 | 7.2277 | 21.6832 |  | 0 | #DIV/0! | #DIV/0!
1 1/2" x 1/8" Mild steel 20’ flat bar | 3 | 40 | 1.9802 | 5.9406 |  | 0 | #DIV/0! | #DIV/0!
3/4" x 1/4" Mild steel 20’ flat bar | 1 | 40 | 4.9505 | 4.9505 |  | 0 | #DIV/0! | #DIV/0!
1/4" Galvanized steel coffee mesh (4) x 3’ x 3’ | 5 |  | 1.9802 | 9.901 |  | 0 | #DIV/0! | #DIV/0!
Heavy gauge weld mesh (4’ x 8’) | 1.5 |  | 6.9307 | 10.396 |  | 0 | #DIV/0! | #DIV/0!
3/4" bushes | 10 |  | 0.44554 | 4.4554 |  | 0 | #DIV/0! | #DIV/0!
16 mm Mild steel 5' round bar | 0.025 | 1 | 14.8515 | 0.37129 |  | 0 | #DIV/0! | #DIV/0!
2" Mild steel pipe 5' | 0.2 | 1 | 34.6535 | 6.9307 |  | 0 | #DIV/0! | #DIV/0! | s
2" OD 1" ID washer | 4 |  | 0.9901 | 3.9604 |  | 0 | #DIV/0! | #DIV/0!
1” Mild steel shaft | 0.15 | 20 | 138.6139 | 20.7921 |  | 0 | #DIV/0! | #DIV/0!
3/4" x 1/8" Mild steel 20’ flat bar | 3 | 20 | 2.1782 | 6.5347 |  | 0 | #DIV/0! | #DIV/0!
2" x 1/4" Mild steel 20’ flat bar | 0.05 | 1 | 7.9208 | 0.39604 |  | 0 | #DIV/0! | #DIV/0!
18 Gauge Expanded Metal (4' x 8') | 0.33 |  | 55.4455 | 18.297 |  | 0 | #DIV/0! | #DIV/0!
Off-the-shelf and outsourced component cost breakdown
Fasteners | 24 |  | 0.49505 | 11.8812 |  | 0 | #DIV/0! | #DIV/0!
M 6 Hex Bolt - 10 mm | 1 |  |  |  |  | 0 | #DIV/0!
M 6 Hex Jam Nut | 1 |  |  |  |  | 0 | #DIV/0!
M 8 Hex Bolt - 20 mm | 1 |  |  |  |  | 0 | #DIV/0!
M 8 Hex Nut | 1 |  |  |  |  | 0 | #DIV/0!
M 8 Spring Washer | 1 |  |  |  |  | 0 | #DIV/0!
M10 Hex Bolt - 25 mm | 4 |  |  |  |  | 0 | #DIV/0!
M10 Hex Bolt - 35 mm | 4 |  |  |  |  | 0 | #DIV/0!
M10 Hex Bolt - 60 mm | 4 |  |  |  |  | 0 | #DIV/0!
M10 Hex Nut | 16 |  |  |  |  | 0 | #DIV/0!
M10 Spring Washer | 12 |  |  |  |  | 0 | #DIV/0!
M12 Hex Bolt - 25 mm | 4 |  |  |  |  | 0 | #DIV/0!
M12 Hex Bolt - 35 mm | 4 |  |  |  |  | 0 | #DIV/0!
M 12 Hex Nut | 8 |  |  |  |  | 0 | #DIV/0!
M 12 Plain Washer | 4 |  |  |  |  | 0 | #DIV/0!
M 12 Spring Washer | 8 |  |  |  |  | 0 | #DIV/0!
M 20 Plain Washer | 1 |  |  |  |  | 0 | #DIV/0!
Pulleys
4" Type A with a 20mm bore | 1 |  |  | 4.9505 |  | 0 | #DIV/0! | #DIV/0!
4" Type A with a 1" bore | 1 |  |  | 4.9505 |  | 0 | #DIV/0! | #DIV/0!
3" Type A with a 1" bore | 1 |  |  | 4.9505 |  | 0 | #DIV/0! | #DIV/0!
Bearings
F205 bearing block (1" shaft, 4 holes) | 2 |  | 4.4554 | 8.9109 |  | 0 | #DIV/0! | #DIV/0!
P205 bearing block (1" shaft, 2 holes) | 2 |  | 4.4554 | 8.9109 |  | 0 | #DIV/0! | #DIV/0!
Consumables
Welding Rods | 1 |  | 9.901 | 9.901 |  | 0 | #DIV/0! | #DIV/0!
150⁰C Grease | 0.025 |  | 3.9604 | 0.09901 |  | 0 | #DIV/0! | #DIV/0!
Hacksaw blades | 2 | Packets | 1.4851 | 2.9703 |  | 0 | #DIV/0! | #DIV/0!
9"Grinder Cutting Disc | 4 |  | 2.2772 | 9.1089 |  | 0 | #DIV/0! | #DIV/0!
9"Grinder Grinding Disc | 2 |  | 2.7723 | 5.5446 |  | 0 | #DIV/0! | #DIV/0!
Paint Thinner | 1 | Liters | 1.9802 | 1.9802 |  | 0 | #DIV/0! | #DIV/0!
Paint | 4 | Liters | 2.1287 | 8.5149 |  | 0 | #DIV/0! | #DIV/0!
6.5 HP 4-STROKE single cylinder, air cooled petrol engine | 1 |  | 79.2079 | 79.2079 |  | 0 | #DIV/0! | #DIV/0!
70" Type A v-belt | 1 | A 70 | 2.9703 | 2.9703 |  | 0 | #DIV/0! | #DIV/0!
5mm Pop Rivets - 1/2" length | 2 | Packet | 8.4158 | 16.8317 |  | 0 | #DIV/0! | #DIV/0!
Lubrication Tube (Mild Steel Car Break line) & Nipple | 1 | 13" | 1.4851 | 1.4851 |  | 0 | #DIV/0! | #DIV/0!
Padlock | 1 |  | 0.9901 | 0.9901 |  | 0 | #DIV/0! | #DIV/0!
4" Door Hinges (Heavy Gage) | 4 |  | 0.9901 | 3.9604 |  | 0 | #DIV/0! | #DIV/0!
3" Door Hinges (Light Gage) | 2 |  | 0.79208 | 1.5842 |  | 0 | #DIV/0! | #DIV/0!
PVC Canvas Plenum & Rainfly | 1 |  | 89.1089 | 89.1089 |  | 0 | #DIV/0! | #DIV/0!
Raincoat |  | 8 | 350/m |  |  |  | #DIV/0!
Canvas |  | 1 | 1500/m |  |  |  | #DIV/0!
PVC |  | 4.752 | 700/m |  |  |  | #DIV/0!
P shipping |  | 3.24 | 350/m |  |  |  | #DIV/0!
Total Material Cost | Ksh |  |  | 506.2921 |  | 0 | #DIV/0! | #DIV/0!
Total Material Transportation Cost |  |  |  | 14.8515 |  | 0 | #DIV/0! | #DIV/0!
Informal Fabrication Sector Production Cost Estimate (Local Jua Kali) |  | Days | USD/Day | Cost (USD) | Currency/Day | Cost (Currency X)
Material Costs |  |  |  | 506.2921 |  | 0 | #DIV/0! | #DIV/0! | #DIV/0!
Total Material Transportation Cost |  |  |  | 14.8515 |  | 0 | #DIV/0! | #DIV/0!
Labor (estimated at 2 people @ 7 days) |  | 7 | 19.802 | 138.6139 |  | 0 | #DIV/0! | #DIV/0! | #DIV/0!
Profit (20% of material and labor cost) |  |  |  | 128.9812 |  | 0 | #DIV/0! | #DIV/0! | #DIV/0!
Total Manufacturing Cost (20% Profit) - Regular Schedule |  |  |  | 788.7386 |  | 0 | #DIV/0! | #DIV/0!